## BOM
WYVERN-E - Master Bill of Materials
Amazon to-buy reconciled to actual cart (28 items, $609.72) + kept 2S-LiPo battery; Adafruit = cart minus PCA9548/STEMMA-300 (in Acquired). Real /dp/ ASINs. 2026-07 ¦ 2026-08: section 9 (Hofferth wind tunnel) STRUCK - wind tunnel removed from program scope.
1. Flight Computer & Sensors
Item | Storefront | Part # / Spec | Link | Note | Qty | Unit ($) | Line ($)
Raspberry Pi Pico 2 W (pre-soldered header) - flight FC + spare | Amazon | B0DP54FWX1 | Buy | in cart | 2 | 16.31
BNO085 9-DOF IMU (gimbal/body/recovery + spare, GRV) | Adafruit | PID 4754 | Buy | in Adafruit cart | 4 | 24.95
BMP388 precision barometric pressure/altitude sensor | Adafruit | PID 3966 | Buy | in Adafruit cart | 2 | 9.95
i3 4K Thumb Action Camera (64G card, self-contained ~36 g) | Amazon | B0DDSH1W1N | Buy | in cart (64G variant) | 1 | 73.99
Liaoan USB-A/USB-C 3.0 OTG adapter set (6 pc) | Amazon | B0FQBPZPKF | Buy | in cart; data/flash + microSD | 1 | 16.99
Subtotal
2. Power (2S LiPo + UBEC) - kept per design, not in this Amazon cart
Item | Storefront | Part # / Spec | Link | Note | Qty | Unit ($) | Line ($)
Zeee 2S 7.4 V 450 mAh LiPo (4-pk) - light flight pack | Amazon | Zeee B0DGQ5HHMY | Buy | ~30 g; kept (not in this cart) | 1 | 15.99
Hobbywing 5 V/6 V 3 A UBEC / BEC (set 5 V -> Pico + servos) | Amazon | Hobbywing B008ZNWOYY | Buy | kept (not in this cart) | 1 | 8.99
HTRC B3 2S-3S LiPo balance charger | Amazon | HTRC B08HN5DZ5Y | Buy | kept (not in this cart) | 1 | 13.99
Decoupling kit: 1000 uF + 100 uF low-ESR caps + SS34 Schottky | Amazon | low-ESR cap + SS34 | Buy | no verified ASIN | 1 | 9.99
100 kohm / 62 kohm 1% resistor pack (GP26 battery ADC divider) | Amazon | 1% metal-film | Buy | no verified ASIN | 1 | 6.99
Small slide arming switch (rocket) | Amazon | SPDT slide switch | Buy |  | 2 | 0.95
Subtotal
3. TVC - flight (servo, 2-axis gimbal)
Item | Storefront | Part # / Spec | Link | Note | Qty | Unit ($) | Line ($)
EMAX ES08MA II metal-gear analog micro servo (4-pack) | Amazon | B0DN1G3P2M | Buy | in cart, qty 2 (8 servos: flight + spares) | 2 | 37.99
XIKE MR105-2RS ball bearings (gimbal, 10-pk) | Amazon | B09DJY425B | Buy | in cart | 2 | 6.99
uxcell M2 15 mm linkage rod-end ball joint (4 PCS) | Amazon | B07Q2V3R61 | Buy | in cart | 2 | 12.99
Honbay 300 mm servo extension leads (10-pk) | Amazon | B01LA9YDEI | Buy | in cart | 1 | 6.99
Subtotal
4. Recovery (motor ejection via bypass tube)
Item | Storefront | Part # / Spec | Link | Note | Qty | Unit ($) | Line ($)
Estes 24 in rip-stop nylon parachute (FLIGHT canopy - CHUTE_D=0.6096 m in all sims) | Estes | 24in chute | Buy | 2026-08b: switched 18 in -> 24 in. Descent 6.7 -> 5.0 m/s. | 4 | 10.25
Aramid (Kevlar) shock cord - 19 ft | Estes | Aramid 19ft | Buy |  | 1 | 10
Estes recovery wadding (72 sheets) | Estes | Recovery wadding | Buy |  | 2 | 5.99
Bypass gas tube + twin sealed bulkheads (printed PC-FR) | In-house | PC-FR (printed) | Buy | printed in-house | 1 | 0
Subtotal
5. Propulsion (Estes motors + launch system)
Item | Storefront | Part # / Spec | Link | Note | Qty | Unit ($) | Line ($)
Estes F15-4 2-ct (flight; 4 s delay + ejection = recovery) | Estes | F15-4 (2-ct) | Buy | 4 motors | 2 | 33.99
Estes F15-0 2-ct (ground stands; 0-delay plugged) | Estes | F15-0 (2-ct) | Buy | Static thrust curves + MTVC + servo TVC on the balance (jetvane dropped). | 5 | 33.99
Estes E16-4 2-ct (stand commissioning/calibration) | Estes | E16-4 (2-ct) | Buy | Stand commissioning, 2 firings per stand (Gate 5). NOT in the current cart. | 3 | 33.33
Estes large engine plugs (40 ct) - plug F15-0 for ground | Estes | Engine plugs 40ct | Buy | Static thrust curves + MTVC + servo TVC on the balance (jetvane dropped). | 1 | 7.49
Estes STARTech starters (igniters) | Estes | STARTech | Buy | 6 per pack; ~15 firings planned. Cart has 1 pack - short. | 4 | 6.99
Estes Pro Series II Launch Controller | Estes | Pro Series II LC | Buy | REIMBURSED - see Summary | 1 | 43.99
Subtotal
6. Airframe filament (PLA primary + PETG-CF owned)
Item | Storefront | Part # / Spec | Link | Note | Qty | Unit ($) | Line ($)
kexcelled PC-FR flame-retardant PC (UL94-V0), Black - 1 kg | Amazon | B0FN8366S3 | Buy | REMOVED 2026-08b: PC-FR is out of the design (PLA/PETG-CF now). PETG-CF is already owned. | 0 | 0
Bambu ASA-Aero foaming ASA (main airframe) - 2 kg | Bambu Lab | ASA-Aero | Buy | REMOVED 2026-08b: ASA-Aero is out of the design. Primary structure is now PLA. | 0 | 0
Creality ABS, Black - 1 kg (jetvane coupon material) | Amazon | B0C7BW71L8 | Buy | REMOVED 2026-08b: ABS was jetvane coupon material only; jetvane testing dropped. | 0 | 0
SUNLU PC, Natural White - 1 kg (pure-PC coupons) | Amazon | B0FB2KNC8P | Buy | REMOVED 2026-08b: pure-PC coupons belonged to the retired zoned-materials RQ2. | 0 | 0
Bambu/generic PLA 1.75 mm - PRIMARY AIRFRAME (nose, bay tubes, fins) - 1 kg | Amazon | B0D5MG8JDR | Buy | PLA is now the PRIMARY AIRFRAME material (nose, both bay tubes, fins). 2 kg owned; buy 2 kg more for supports/reprints. | 2 | 19.99
Subtotal
7. Harness, connectors, prototyping & assembly
Item | Storefront | Part # / Spec | Link | Note | Qty | Unit ($) | Line ($)
ZSHX lead-free solder Sn99/Ag0.3/Cu0.7 (0.8 mm, 100 g) | Amazon | B07QZYC5PG | Buy | in cart | 1 | 15.99
TUOFENG 24 AWG flexible silicone wire kit (6-color, 30 ft) | Amazon | B07G2BWBX8 | Buy | in cart | 1 | 15.79
HANGLIFE heat-set insert assortment M2-M6 (345 pc) | Amazon | B0CS6WXQPM | Buy | in cart | 1 | 19.99
Adafruit Perma-Proto half breadboard PCB | Adafruit | PID 1609 | Buy | in Adafruit cart | 5 | 4.5
Multi-colored heat-shrink pack | Adafruit | PID 1649 | Buy | in Adafruit cart | 1 | 4.95
High-temp polyimide tape 1 cm x 33 m | Adafruit | PID 3057 | Buy | in Adafruit cart | 1 | 4.95
Adafruit male header 36-pin short breakaway (10-pk) | Adafruit | PID 3009 | Buy | in Adafruit cart | 1 | 4.95
STEMMA QT JST-SH 4-pin to male header, 150 mm | Adafruit | PID 4209 | Buy | in Adafruit cart | 6 | 0.95
BSS138 4-ch I2C-safe logic level converter | Adafruit | PID 757 | Buy | in Adafruit cart | 2 | 3.95
2.54 mm terminal block, 2-pin | Adafruit | PID 2138 | Buy | in Adafruit cart | 10 | 0.86
USB-C to Micro-B cable, 3 ft | Adafruit | PID 3878 | Buy | in Adafruit cart | 2 | 3.5
Silicone USB-C dust cover inserts (10-pk) | Adafruit | PID 4993 | Buy | in Adafruit cart | 3 | 1.5
PCB coaster (free w/ Adafruit order) | Adafruit | PID 5719 | Buy | FREE | 1 | 0
microSD SPI breakout board (SPI0 GP2-5; Pico has no SD slot) | Adafruit | PID 254 | Buy | MISSING FROM BOM until 2026-08 - firmware sd_logger.h requires it | 1 | 7.5
1010 launch rail + pad (rail-exit gate is 1.0 m of rail) | Estes/Amazon | 1010 rail | Buy | MISSING FROM BOM until 2026-08 - controller was costed, rail was not | 1 | 29.99
Nomex chute protector blanket (ejection-gas shield) | Amazon | 12x12 in Nomex | Buy | MISSING FROM BOM until 2026-08 - wadding is not equivalent for a bypass gas path | 1 | 8.99
Handheld anemometer (launch-site wind; RQ3 margin + go/no-go) | Amazon | vane anemometer | Buy | MISSING FROM BOM until 2026-08 - we4_flight_reduce.py --wind needs a measurement | 1 | 19.99
Steel blast deflector plate (static stand; PC-FR will not survive) | Local | mild steel ~150 mm sq | Buy | MISSING FROM BOM until 2026-08 - CAD generates a printable one, plume needs steel | 1 | 14.99
BMP388 barometric sensor (FLIGHT-BLOCKING - not in cart) | Adafruit | PID 3966 | Buy | Apogee detect + the entire RQ3 coast-Cd reconstruction. Self-test gates on BARO_BMP. | 2 | 9.95
Decoupling kit: 1000 uF + 100 uF low-ESR + SS34 Schottky | Amazon | low-ESR + SS34 | Buy | MANDATORY per COMPATIBILITY.md 5c - servo stall browns out the Pico without it. | 1 | 9.99
SPDT slide arming switch (RBF sense on GP22) | Amazon | SPDT slide | Buy |  | 2 | 0.95
LiPo balance charger (2S) | Amazon | HTRC B3 | Buy | Cannot charge the OVONIC packs without one. | 1 | 13.99
Calibration masses to ~2.5 kg (Gate 4 load-cell cal) | local | known masses | Buy | UCEC set tops out at 211 g = 4% of the 5 kg axial cell's range. | 1 | 14.99
M2 ball-link rod ends, 10-pk (RE-SOURCED - original ships Aug 12-21) | Amazon | B0F1XK7H11 | Buy | Gimbal linkage sits on the Day-7 bench gate; original delivery misses it. | 1 | 9.99
Subtotal |  |  | https://www.adafruit.com/product/4543
https://www.adafruit.com/product/5974
8. Ground test - TVC balance + static stand (load cells + DAQ) |  |  | https://www.adafruit.com/product/5302
Item | Storefront | Part # / Spec | Link | Note | Qty | Unit ($) | Line ($)
Adafruit strain-gauge load cell 1 kg (lateral X,Y) | Adafruit | PID 4540 | Buy | in Adafruit cart | 2 | 3.95
Adafruit strain-gauge load cell 20 kg (static stand) | Adafruit | PID 4543 | Buy | in Adafruit cart | 2 | 3.95
Adafruit HX711 24-bit ADC | Adafruit | PID 5974 | Buy | in Adafruit cart | 3 | 9.95
Adafruit KB2040 (RP2040) - spare/bench DAQ | Adafruit | PID 5302 | Buy | FREE w/ order | 1 | 0
Digital load cell + HX711, 5 kg (2 sets) - axial Z | Amazon | B09K7G3477 | Buy | in cart | 1 | 9.99
UCEC calibration weight set 10 mg-100 g | Amazon | B08R8RGCRS | Buy | in cart | 1 | 9.99
Subtotal
GROSS TO-BUY TOTAL
Less: Estes Pro Series II Launch Controller (reimbursed)
NET OUT-OF-POCKET (still to buy)

## Already Acquired
Already Acquired (in master BOM, excluded from to-buy)
Item | Storefront | Part # / Spec | Link | Note | Qty | Paid ea ($) | Line ($)
Bambu Black PETG-CF (materials-test coupons) - 2 kg | Bambu Lab | PETG-CF | Link |  | 2 | 12.795
Bambu White PLA - 1 kg | Bambu Lab | PLA | Link |  | 1 | 19.99
Bambu Black PLA - 1 kg | Bambu Lab | PLA | Link |  | 1 | 19.99
TOMSHIELE 25x11 mm 12 V electromagnet (5 kg) - magnetic TVC (RQ1) | Amazon | TOMSHIELE 25x11 12V | Link | uxcell same spec if OOS | 3 | 9
Neodymium disc magnet 30 mm x 3 mm N52 - magnetic TVC | Amazon | 30x3 N52 | Link | CMS/DIYMAG | 1 | 25
IRF520 MOSFET (pack of 10) - solenoid driver | Amazon | IRF520 (10pk) | Link |  | 1 | 7
1N4007 flyback diode (pack of 100) - solenoid driver | Amazon | 1N4007 (100pk) | Link |  | 1 | 6
Arduino Nano - solenoid-rig bench DAQ | Amazon | Nano (clone OK) | Link | bench testing | 1 | 16
12 V 2 A wall adapter (5.5x2.1 mm barrel) - solenoid rig | Amazon | 12V 2A PSU | Link |  | 1 | 12
Breadboard + jumper wires (M-M / M-F / F-F) | Amazon | breadboard+jumpers | Link |  | 1 | 15
J-B Weld Original twin-tube epoxy | Amazon | J-B Weld Original | Link | NOT KwikWeld | 1 | 21
Super Lube 21030 PTFE grease (ball/socket lube) | Amazon | Super Lube 21030 | Link |  | 1 | 11
uni USB-C microSD card reader | Amazon | USB-C SD reader | Link | price est. | 1 | 10
32 GB microSD card (flight log + video) | Amazon | microSD 32GB | Link | price est. | 2 | 9
Adafruit BME688 temp/humidity/pressure/gas (STEMMA QT) | Adafruit | PID 5046 | Link | price est. | 2 | 22.5
Mechatronics MS1238E12B1-6-FHR 120 mm high-static fan | DigiKey | MS1238E12B1-6-FHR | Link | price est. | 1 | 40
Neodymium magnet, mag-through-diameter, 1/8 in x 3/16 in OD | McMaster-Carr | 5862K415 | Link | magnetic TVC | 4 | 1.6
AIRTAK suction electromagnet 30x22 mm DC12V 100N (10 kg) | Amazon | AIRTAK 30x22 12V | Link | alt electromagnet | 3 | 11.6
MECCANIXITY 301 SS foil roll 0.1 x 20 mm x 1 m (shim stock) | Amazon | 301 SS foil | Link | flexure/shim | 1 | 9
Adafruit TMAG5273 (A1) 3D Hall-effect magnetometer (STEMMA QT) | Adafruit | PID 6489 | Link | magnetic-gimbal position sensing | 1 | 6
Adafruit VL53L4CD Time-of-Flight sensor (owned; removed from design) | Adafruit | PID 5396 | Link | not used in design | 6 | 15
Adafruit PCA9548 8-ch I2C multiplexer | Adafruit | PID 5626 | Link | owned - kept in Acquired | 1 | 7
STEMMA QT JST-SH 4-pin cable, 300 mm | Adafruit | PID 5384 | Link | owned - kept in Acquired | 6 | 1.25
Total already paid

## Summary
WYVERN-E - BOM Summary
1. Flight Computer & Sensors
2. Power (2S LiPo + UBEC) - kept per design, not in this Amazon cart
3. TVC - flight (servo, 2-axis gimbal)
4. Recovery (motor ejection via bypass tube)
5. Propulsion (Estes motors + launch system)
6. Airframe filament (PLA primary + PETG-CF owned)
7. Harness, connectors, prototyping & assembly
8. Ground test - TVC balance + static stand (load cells + DAQ)
Gross to-buy total
Less: reimbursed (launch controller)
NET OUT-OF-POCKET (still to buy)
Already acquired (owned, not in to-buy)
Total program spend (net to-buy + already acquired)