## PickAndPlace_PCB1_2026_08_09
Designator | Device | Footprint | Mid X | Mid Y | Ref X | Ref Y | Pad X | Pad Y | Pins | Layer | Rotation | SMD | Comment | Name | 3D Model | LCSC Part Name | Manufacturer | Supplier Part | Manufacturer Part | Supplier Footprint | JLCPCB Part Class | Datasheet | Supplier | Add into BOM | Value | Tolerance | Voltage Rating | Temperature Coefficient | Description | Unique ID | Card Connection Mode | Card Type | Connector Type | Additional Card Detection Pins | Supplementary Features | Height Above Board | Operating Temperature | Rated current | Rated voltage | colour | Connector type | contact resistance | interface form | insulating material | metal material | Pins Structure | Pitch | Mounting Type | Reference Series | Number of Pins | Number of Rows | Number of PINs Per Row | Row Spacing | Current Rating | Contact Material | Contact Plating | Plastic Material | Flame Retardant Rating | Insulation Height | Length of Mating Pin | Y-Width of Bottom Edge on Board | Length | Width | Termination Style | Circuit | Load Capacitance | Frequency Stability | Output Voltage | Function
C1 | 0402CG150J500NT | C0402 | 51.943mm | -55.88mm | 51.943mm | -55.88mm | 51.523mm | -55.88mm | 2 | T | 0 | Yes | 15pF | 15pF | C0402_L1.0-W0.5-H0.5 | 15pF ±5% 50V | FH(风华) | C1548 | 0402CG150J500NT | 0402 | Basic Part | https://item.szlcsc.com/datasheet/0402CG150J500NT/1900.html | LCSC | yes | 15pF | ±5% | 50V | C0G | Capacitance:15pF Tolerance:±5% Tolerance:±5% Voltage Rating:50V Temperature Coefficient:C0G | gge18
C2 | 0402CG150J500NT | C0402 | 49.843mm | -51.204mm | 49.843mm | -51.204mm | 49.423mm | -51.204mm | 2 | T | 0 | Yes | 15pF | 15pF | C0402_L1.0-W0.5-H0.5 | 15pF ±5% 50V | FH(风华) | C1548 | 0402CG150J500NT | 0402 | Basic Part | https://item.szlcsc.com/datasheet/0402CG150J500NT/1900.html | LCSC | yes | 15pF | ±5% | 50V | C0G | Capacitance:15pF Tolerance:±5% Tolerance:±5% Voltage Rating:50V Temperature Coefficient:C0G | gge19
C3 | CL10A475KA8NQNC | C0603 | 50.097mm | -74.874mm | 50.097mm | -74.874mm | 50.797mm | -74.874mm | 2 | T | 180 | Yes | 4.7uF | 4.7uF | C0603_L1.6-W0.8-H0.8 | 4.7uF ±10% 25V | SAMSUNG(三星) | C69335 | CL10A475KA8NQNC | 0603 | Extended Part | https://item.szlcsc.com/datasheet/CL10A475KA8NQNC/70449.html | LCSC | yes | 4.7uF | ±10% | 25V | X5R | Capacitance:4.7uF Tolerance:±10% Tolerance:±10% Voltage Rating:25V Temperature Coefficient:X5R | gge22
C4 | CL10A475KA8NQNC | C0603 | 50.097mm | -71.43mm | 50.097mm | -71.43mm | 50.797mm | -71.43mm | 2 | T | 180 | Yes | 4.7uF | 4.7uF | C0603_L1.6-W0.8-H0.8 | 4.7uF ±10% 25V | SAMSUNG(三星) | C69335 | CL10A475KA8NQNC | 0603 | Extended Part | https://item.szlcsc.com/datasheet/CL10A475KA8NQNC/70449.html | LCSC | yes | 4.7uF | ±10% | 25V | X5R | Capacitance:4.7uF Tolerance:±10% Tolerance:±10% Voltage Rating:25V Temperature Coefficient:X5R | gge23
C5 | CL10A475KA8NQNC | C0603 | 48.768mm | -44.196mm | 48.768mm | -44.196mm | 48.768mm | -44.896mm | 2 | T | 90 | Yes | 4.7uF | 4.7uF | C0603_L1.6-W0.8-H0.8 | 4.7uF ±10% 25V | SAMSUNG(三星) | C69335 | CL10A475KA8NQNC | 0603 | Extended Part | https://item.szlcsc.com/datasheet/CL10A475KA8NQNC/70449.html | LCSC | yes | 4.7uF | ±10% | 25V | X5R | Capacitance:4.7uF Tolerance:±10% Tolerance:±10% Voltage Rating:25V Temperature Coefficient:X5R | gge24
C6 | CC0402KRX7R9BB104 | C0402 | 64.77mm | -49.403mm | 64.77mm | -49.403mm | 64.77mm | -49.823mm | 2 | T | 90 | Yes | 100nF | 100nF | C0402_L1.0-W0.5-H0.5 | 100nF ±10% 50V | YAGEO(国巨) | C131394 | CC0402KRX7R9BB104 | 0402 | Extended Part | https://item.szlcsc.com/datasheet/CC0402KRX7R9BB104/142688.html | LCSC | yes | 100nF | ±10% | 50V | X7R | Capacitance:100nF Tolerance:±10% Tolerance:±10% Voltage Rating:50V Temperature Coefficient:X7R | gge30
C21 | CL21A226MPQNNNE | C0805 | 44.577mm | -76.454mm | 44.577mm | -76.454mm | 44.577mm | -77.454mm | 2 | T | 90 | Yes | 22uF | 22uF | C0805_L2.0-W1.3-H1.3 | 22uF ±20% 10V | SAMSUNG(三星) | C29277 | CL21A226MPQNNNE | 0805 | Extended Part | https://item.szlcsc.com/datasheet/CL21A226MPQNNNE/30029.html | LCSC | yes | 22uF | ±20% | 10V | X5R | Capacitance:22uF Tolerance:±20% Tolerance:±20% Voltage Rating:10V Temperature Coefficient:X5R | gge46
C22 | CL21A226MPQNNNE | C0805 | 39.313mm | -63.769mm | 39.313mm | -63.769mm | 39.313mm | -62.769mm | 2 | T | 270 | Yes | 22uF | 22uF | C0805_L2.0-W1.3-H1.3 | 22uF ±20% 10V | SAMSUNG(三星) | C29277 | CL21A226MPQNNNE | 0805 | Extended Part | https://item.szlcsc.com/datasheet/CL21A226MPQNNNE/30029.html | LCSC | yes | 22uF | ±20% | 10V | X5R | Capacitance:22uF Tolerance:±20% Tolerance:±20% Voltage Rating:10V Temperature Coefficient:X5R | gge47
CARD1 | TF-01A_C91145 | TF-SMD_TF-01A | 59.309mm | -36.957mm | 59.309mm | -36.957mm | 57.069mm | -42.233mm | 13 | T | 180 | Yes | TF-01A | TF-01A | TF-SMD_TF-01A | 自弹式 MicroSD卡(TF卡) 卡座 | 韩国韩荣 | C91145 | TF-01A | SMD | Extended Part | https://item.szlcsc.com/datasheet/TF-01A/92334.html | LCSC | yes |  |  |  |  | Card Connection Mode:Push-Push Card Type:MicroSD Card (TF Card) Connector Type:Connector and Ejector Additional Card Detection Pins:- Supplementary Features:With Locating Pins Height Above Board:1.85mm Operating Temperature:- Operating Temperature:- | gge9 | Push-Push | MicroSD Card (TF Card) | Connector and Ejector | - | With Locating Pins | 1.85mm | -
CN1 | XT30UPB-M | CONN-TH_XT30UPB-M | 74.422mm | -37.211mm | 74.422mm | -37.211mm | 76.922mm | -37.211mm | 2 | T | 180 | No | XT30UPB-M | XT30UPB-M | CONN-TH_XT30UPB-M | AMASS(艾迈斯)板载立式 航模锂电池控制器连接器插头 PCB板立式 公头XT30UPB-M.G.Y | AMASS(艾迈斯) | C428721 | XT30UPB-M | - | Extended Part | https://item.szlcsc.com/datasheet/XT30UPB-M/423831.html | LCSC | yes |  |  |  |  | Rated current:15A Rated voltage: colour:Yellow Connector type:Model aircraft plug contact resistance: interface form:Male insulating material: metal material:Gold plating | gge10 | [7 empty] | 15A |  | Yellow | Model aircraft plug |  | Male |  | Gold plating
CN2 | BM04B-SRSS-TB(LF)(SN) | CONN-SMD_BM04B-SRSS-TB | 59.944mm | -78.105mm | 59.944mm | -78.105mm | 61.444mm | -76.842mm | 6 | T | 180 | Yes | BM04B-SRSS-TB(LF)(SN) | BM04B-SRSS-TB(LF)(SN) | CONN-SMD_4P-L6.0-W2.9-H4.3-P1.0 | 1x4P 间距:1mm 立贴 系列:SR | JST | C160390 | BM04B-SRSS-TB(LF)(SN) | SMD,P=1mm | Extended Part | https://item.szlcsc.com/datasheet/BM04B-SRSS-TB(LF)(SN)/171770.html | LCSC | yes |  |  | 50V |  | Pins Structure:1x4P Pitch:1mm Mounting Type:Surface Mount,Vertical Reference Series:SR Number of Pins:4P Number of Rows:1 Number of PINs Per Row:4 Row Spacing:- Current Rating:1A Contact Material:Copper alloy Contact Plating:Tin Operating Temperature:-25℃ | gge15 |  |  |  |  | Auxiliary Solder Pin |  | -25℃~+85℃ | [8 empty] | 1x4P | 1mm | Surface Mount,Vertical | SR | 4P | 1 | 4 | - | 1A | Copper alloy | Tin | PA | UL94V-0 |  |  | 3.6mm
D2 | SS14_C112424 | SMA_L4.4-W2.6-LS5.0-RD | 44.704mm | -71.298mm | 44.704mm | -71.298mm | 42.511mm | -71.298mm | 2 | T | 0 | Yes | SS14 | SS14 | SMA_L4.4-W2.6-LS5.0-RD | 电压:40V 电流:1A | 晶导微电子 | C112424 | SS14 | SMA(DO-214AC) | Extended Part | https://item.szlcsc.com/datasheet/SS14/113656.html | LCSC | yes |  |  |  |  | Voltage - Forward(Vf@If):550mV@1A Voltage - DC Reverse(Vr):40V Current - Rectified:1A Reverse Leakage Current (Ir):300uA@40V Operating Junction Temperature Range:-55℃~+125℃ Operating Junction Temperature Range:-55℃~+125℃ Non-Repetitive Peak Forward Surge | gge27
H1 | 2011-1X14G00SB | HDR-TH_14P-P2.54-V-M_4 | 43.942mm | -50.673mm | 43.942mm | -50.673mm | 43.942mm | -34.163mm | 14 | T | 270 | No | 2011-1X14G00SB | 2011-1X14G00SB | HDR-TH_14P-P2.54-V-M_4 | 1x14P 间距:2.54mm 方针 直插 | WingTAT(格林柏) | C49569637 | 2011-1X14G00SB | 插件,P=2.54mm | Extended Part | https://item.szlcsc.com/datasheet/2011-1X14G00SB/52123945.html | LCSC | yes |  |  |  |  | Pin Structure:1x14P Pitch:2.54mm Circluar Pins/Square Pins:Pin Header Mounting Type:Through Hole Number of Rows:1 Number of Pins:14P Current Rating:3A Voltage Rating (Max):600V Length of Mating Pin:6mm Insulation Height:2.5mm Length of End Connection Pin: | gge16 |  |  |  |  | - |  | -40℃~+105℃ | [9 empty] | 2.54mm | Through Hole |  | 14P | 1 |  |  | 3A | Brass | Gold |  |  | 2.5mm | 6mm
L1 | AOTA-B201610S3R3-101-T | IND-SMD_L2.0-W1.6_AOTA-B201610S3R3-101-T | 65.284mm | -66.057mm | 65.284mm | -66.057mm | 64.284mm | -66.057mm | 2 | T | 0 | Yes | 3.3uH | 3.3uH | IND-SMD_L2.0-W1.6_AOTA-B201610S3R3-101-T | 3.3uH 2.4A | ABRACON | C42411119 | AOTA-B201610S3R3-101-T | 0806 | Extended Part | https://item.szlcsc.com/datasheet/AOTA-B201610S3R3-101-T/44392932.html | LCSC | yes | 3.3uH |  |  |  | Inductance:3.3uH Current Rating:2.1A Current - Saturation(Isat):2.4A DC Resistance(DCR):115mΩ Type:Molded Inductor | gge21 | [23 empty] | 2.1A
L2 | CMH160808B2R2MT | L0603 | 65.6mm | -45.712mm | 65.6mm | -45.712mm | 65.6mm | -46.412mm | 2 | T | 90 | Yes | 2.2uH | 2.2uH | L0603_L1.6-W0.8-H0.5_BEAD | 2.2uH ±20% | FH(风华) | C394950 | CMH160808B2R2MT | 0603 | Extended Part | https://item.szlcsc.com/datasheet/CMH160808B2R2MT/375366.html | LCSC | yes | 2.2uH | ±20% |  |  | Inductance:2.2uH Tolerance:±20% Tolerance:±20% Current Rating:750mA Current - Saturation(Isat):- DC Resistance(DCR):240mΩ Type:- | gge45 | [23 empty] | 750mA
R1 | RC0402FR-071KL | R0402 | 47.752mm | -63.754mm | 47.752mm | -63.754mm | 47.752mm | -64.187mm | 2 | T | 90 | Yes | 1kΩ | 1kΩ | R0402_L1.0-W0.5-H0.4 | 厚膜电阻 1kΩ ±1% 62.5mW | YAGEO(国巨) | C106235 | RC0402FR-071KL | 0402 | Extended Part | https://item.szlcsc.com/datasheet/RC0402FR-071KL/107450.html | LCSC | yes | 1kΩ | ±1% |  | ±100ppm/℃ | Type:Thick Film Resistor Resistance:1kΩ Tolerance:±1% Tolerance:±1% Power(Watts):62.5mW Voltage-Supply(Max):50V Temperature Coefficient:±100ppm/℃ Temperature Coefficient:±100ppm/℃ Operating Temperature:-55℃~+155℃ Operating Temperature:-55℃~+155℃ | gge20 | [6 empty] | -55℃~+155℃
R2 | RC0402FR-0733RL | R0402 | 61.115mm | -53.397mm | 61.115mm | -53.397mm | 61.115mm | -52.964mm | 2 | T | 270 | Yes | 33Ω | 33Ω | R0402_L1.0-W0.5-H0.4 | 厚膜电阻 33Ω ±1% 62.5mW | YAGEO(国巨) | C138002 | RC0402FR-0733RL | 0402 | Extended Part | https://item.szlcsc.com/datasheet/RC0402FR-0733RL/149318.html | LCSC | yes | 33Ω | ±1% |  | ±100ppm/℃ | Type:Thick Film Resistor Resistance:33Ω Tolerance:±1% Tolerance:±1% Power(Watts):62.5mW Voltage-Supply(Max):50V Temperature Coefficient:±100ppm/℃ Temperature Coefficient:±100ppm/℃ Operating Temperature:-55℃~+155℃ Operating Temperature:-55℃~+155℃ | gge25 | [6 empty] | -55℃~+155℃
R3 | FRC0402F1002TS | R0402 | 67.588mm | -53.372mm | 67.588mm | -53.372mm | 67.588mm | -52.939mm | 2 | T | 270 | Yes | 10kΩ | 10kΩ | R0402_L1.0-W0.5-H0.4 | 10kΩ ±1% 62.5mW 厚膜电阻 | FOJAN(富捷) | C2906861 | FRC0402F1002TS | 0402 | Extended Part | https://item.szlcsc.com/datasheet/FRC0402F1002TS/3180374.html | LCSC | yes | 10kΩ | ±1% |  | ±100ppm/℃ | Type:Thick Film Resistor Resistance:10kΩ Tolerance:±1% Tolerance:±1% Power(Watts):62.5mW Voltage-Supply(Max):50V Temperature Coefficient:±100ppm/℃ Temperature Coefficient:±100ppm/℃ Operating Temperature:-55℃~+155℃ Operating Temperature:-55℃~+155℃ | gge28 | [6 empty] | -55℃~+155℃
R4 | FRC0402F1002TS | R0402 | 64.532mm | -53.393mm | 64.532mm | -53.393mm | 64.532mm | -52.96mm | 2 | T | 270 | Yes | 10kΩ | 10kΩ | R0402_L1.0-W0.5-H0.4 | 10kΩ ±1% 62.5mW 厚膜电阻 | FOJAN(富捷) | C2906861 | FRC0402F1002TS | 0402 | Extended Part | https://item.szlcsc.com/datasheet/FRC0402F1002TS/3180374.html | LCSC | yes | 10kΩ | ±1% |  | ±100ppm/℃ | Type:Thick Film Resistor Resistance:10kΩ Tolerance:±1% Tolerance:±1% Power(Watts):62.5mW Voltage-Supply(Max):50V Temperature Coefficient:±100ppm/℃ Temperature Coefficient:±100ppm/℃ Operating Temperature:-55℃~+155℃ Operating Temperature:-55℃~+155℃ | gge29 | [6 empty] | -55℃~+155℃
R5 | RC0402FR-0756KL | R0402 | 67.863mm | -45.592mm | 67.863mm | -45.592mm | 67.863mm | -45.159mm | 2 | T | 270 | Yes | 56kΩ | 56kΩ | R0402_L1.0-W0.5-H0.4 | 厚膜电阻 56kΩ ±1% 62.5mW | YAGEO(国巨) | C114756 | RC0402FR-0756KL | 0402 | Extended Part | https://item.szlcsc.com/datasheet/RC0402FR-0756KL/116000.html | LCSC | yes | 56kΩ | ±1% |  | ±100ppm/℃ | Type:Thick Film Resistor Resistance:56kΩ Tolerance:±1% Tolerance:±1% Power(Watts):62.5mW Voltage-Supply(Max):50V Temperature Coefficient:±100ppm/℃ Temperature Coefficient:±100ppm/℃ Operating Temperature:-55℃~+155℃ Operating Temperature:-55℃~+155℃ | gge48 | [6 empty] | -55℃~+155℃
R6 | 0402WGF1022TCE | R0402 | 59.72mm | -53.397mm | 59.72mm | -53.397mm | 59.72mm | -52.964mm | 2 | T | 270 | Yes | 10.2kΩ | 10.2kΩ | R0402_L1.0-W0.5-H0.4 | 10.2kΩ ±1% 62.5mW 厚膜电阻 | UNI-ROYAL(厚声) | C11660 | 0402WGF1022TCE | 0402 | Extended Part | https://item.szlcsc.com/datasheet/0402WGF1022TCE/12214.html | LCSC | yes | 10.2kΩ | ±1% |  | ±100ppm/℃ | Type:Thick Film Resistor Resistance:10.2kΩ Tolerance:±1% Tolerance:±1% Power(Watts):62.5mW Voltage-Supply(Max):50V Temperature Coefficient:±100ppm/℃ Temperature Coefficient:±100ppm/℃ Operating Temperature:-55℃~+155℃ Operating Temperature:-55℃~+155℃ | gge49 | [6 empty] | -55℃~+155℃
R7 | RC0402FR-0727RL | R0402 | 40.513mm | -74.93mm | 40.513mm | -74.93mm | 40.513mm | -74.497mm | 2 | T | 270 | Yes | 27Ω | 27Ω | R0402_L1.0-W0.5-H0.4 | 厚膜电阻 27Ω ±1% 62.5mW | YAGEO(国巨) | C138021 | RC0402FR-0727RL | 0402 | Extended Part | https://item.szlcsc.com/datasheet/RC0402FR-0727RL/149337.html | LCSC | yes | 27Ω | ±1% |  | ±100ppm/℃ | Type:Thick Film Resistor Resistance:27Ω Tolerance:±1% Tolerance:±1% Power(Watts):62.5mW Voltage-Supply(Max):50V Temperature Coefficient:±100ppm/℃ Temperature Coefficient:±100ppm/℃ Operating Temperature:-55℃~+155℃ Operating Temperature:-55℃~+155℃ | gge50 | [6 empty] | -55℃~+155℃
R8 | RC0402FR-0727RL | R0402 | 62.765mm | -53.397mm | 62.765mm | -53.397mm | 62.765mm | -53.83mm | 2 | T | 90 | Yes | 27Ω | 27Ω | R0402_L1.0-W0.5-H0.4 | 厚膜电阻 27Ω ±1% 62.5mW | YAGEO(国巨) | C138021 | RC0402FR-0727RL | 0402 | Extended Part | https://item.szlcsc.com/datasheet/RC0402FR-0727RL/149337.html | LCSC | yes | 27Ω | ±1% |  | ±100ppm/℃ | Type:Thick Film Resistor Resistance:27Ω Tolerance:±1% Tolerance:±1% Power(Watts):62.5mW Voltage-Supply(Max):50V Temperature Coefficient:±100ppm/℃ Temperature Coefficient:±100ppm/℃ Operating Temperature:-55℃~+155℃ Operating Temperature:-55℃~+155℃ | gge51 | [6 empty] | -55℃~+155℃
R9 | FRC0402F1002TS | R0402 | 74.076mm | -64.199mm | 74.076mm | -64.199mm | 74.076mm | -63.766mm | 2 | T | 270 | Yes | 10kΩ | 10kΩ | R0402_L1.0-W0.5-H0.4 | 10kΩ ±1% 62.5mW 厚膜电阻 | FOJAN(富捷) | C2906861 | FRC0402F1002TS | 0402 | Extended Part | https://item.szlcsc.com/datasheet/FRC0402F1002TS/3180374.html | LCSC | yes | 10kΩ | ±1% |  | ±100ppm/℃ | Type:Thick Film Resistor Resistance:10kΩ Tolerance:±1% Tolerance:±1% Power(Watts):62.5mW Voltage-Supply(Max):50V Temperature Coefficient:±100ppm/℃ Temperature Coefficient:±100ppm/℃ Operating Temperature:-55℃~+155℃ Operating Temperature:-55℃~+155℃ | gge29_0 | [6 empty] | -55℃~+155℃
U1 | RP2350B_C42415655 | QFN-80_L10.0-W10.0-P0.40-TL-EP3.4 | 55.123mm | -63.964mm | 55.123mm | -63.964mm | 58.923mm | -59.056mm | 81 | T | 270 | Yes | RP2350B | RP2350B | QFN-80_L10.0-W10.0-P0.40-TL-EP3.4 | 版本：A4 SC1510(13)-A4 | Raspberry Pi(树莓派) | C42415655 | RP2350B | QFN-80-EP(10x10) | Extended Part | https://item.szlcsc.com/datasheet/RP2350B/44413055.html | LCSC | yes |  |  |  |  | Number of I/O:48 Features:Independent watchdog (IWDG)；Power-on reset (POR)；True random number generator (TRNG)；Watchdog reset；Built-in general-purpose timer；Hardware ECC check；External pin reset (NRST)；Integrated LDO | gge1
U2 | BNO055 | LGA-28_L5.2-W3.8-P0.50-BL | 66.675mm | -60.198mm | 66.675mm | -60.198mm | 65.112mm | -62.448mm | 28 | T | 0 | Yes | BNO055 | BNO055 | LGA-28_L5.2-W3.8-H1.2-P0.50-BL | 9轴绝对定向智能传感器 | Bosch(博世) | C93216 | BNO055 | LGA-28(3.8x5.2) | Extended Part | https://item.szlcsc.com/datasheet/BNO055/94411.html | LCSC | yes |  |  |  |  | Accelerometer Sensing Axis:X,Y,Z Acceleration Measurement Range (MAX):±16g Acceleration Measurement Range (MAX):±16g Gyroscope Sensing Axis:X,Y,Z Gyroscope Measurement Range (MAX):±2000dps Gyroscope Measurement Range (MAX):±2000dps Sensor Type:IMU (accele | gge2 | [6 empty] | -40℃~+85℃
U3 | BME680 | LGA-8_L3.0-W3.0-P0.80-TR | 60.96mm | -71.501mm | 60.96mm | -71.501mm | 59.56mm | -72.701mm | 8 | T | 180 | Yes | BME680 | BME680 | LGA-8_L3.0-W3.0-H0.9-P0.80-TR | 低功耗气体、压力、温度和湿度传感器 | Bosch(博世) | C125972 | BME680 | LGA-8 | Extended Part | https://item.szlcsc.com/datasheet/BME680/137252.html | LCSC | yes |  |  |  |  | Pressure range:30Kpa~1.1bar Pressure range:30Kpa~1.1bar Voltage - Supply:1.71V~3.6V Voltage - Supply:1.71V~3.6V Standby Current:150nA Interface:SPI；I2C Module:- Absolute Accuracy:0.6hpa Relative Accuracy:0.12hpa Features:Standby mode；Integrated ADC and di | gge3 | [6 empty] | -40℃~+85℃
U4 | INA226AIDGSR | MSOP-10_L3.0-W3.0-P0.50-LS5.0-BL | 71.882mm | -56.642mm | 71.882mm | -56.642mm | 70.882mm | -58.752mm | 10 | T | 0 | Yes | INA226AIDGSR | INA226AIDGSR | MSOP-10_L3.0-W3.0-H1.1-LS5.0-P0.50 | 高侧/低侧测量双向电流/功率监视器，具有I²C兼容接口 | TI(德州仪器) | C49851 | INA226AIDGSR | VSSOP-10 | Extended Part | https://www.ti.com/cn/lit/ds/symlink/ina226.pdf | LCSC | yes |  |  |  |  | Number of Channels:- Vcm - Common Mode Voltage:0V~36V Vcm - Common Mode Voltage:0V~36V Gain:- Bandwidth:- Ib - Input Bias Current:100pA Vos - Input Offset Voltage:2.5uV Operating Temperature:-40℃~+125℃ Operating Temperature:-40℃~+125℃ Differential Voltage | gge4 | [6 empty] | -40℃~+125℃
U5 | LIS3MDLTR | LGA-12_L2.0-W2.0-P0.50-BL | 52.451mm | -78.994mm | 52.451mm | -78.994mm | 53.326mm | -79.744mm | 12 | T | 90 | Yes | LIS3MDLTR | LIS3MDLTR | LGA-12_L2.0-W2.0-H1.0-P0.50 | 三轴数字磁传感器 | ST(意法半导体) | C478483 | LIS3MDLTR | LGA-12(2x2) | Extended Part | https://item.szlcsc.com/datasheet/LIS3MDLTR/485763.html | LCSC | yes |  |  |  |  | Magnetic Sensing Range(X,Y):±1.2mT；±1.6mT；±4Gs；±8Gs Magnetic Sensing Range(X,Y):±1.2mT；±1.6mT；±4Gs；±8Gs Magnetic Sensing Range(Z):±4Gs；±1.2mT；±8Gs；±1.6mT Magnetic Sensing Range(Z):±4Gs；±1.2mT；±8Gs；±1.6mT Output bit:16bit Interface Type:SPI；I2C Voltage - S | gge5 | [6 empty] | -40℃~+85℃
U6 | TPS563201DDCR | SOT-23-6_L2.9-W1.6-P0.95-LS2.8-BR | 71.889mm | -68.851mm | 71.889mm | -68.851mm | 72.839mm | -67.501mm | 6 | T | 90 | Yes | TPS563201DDCR | TPS563201DDCR | SOT-23-6_L2.9-W1.6-H1.5-LS2.8-P0.95 | 降压型 3A 4.5V~17V | TI(德州仪器) | C116592 | TPS563201DDCR | SOT-23-THIN-6 | Extended Part | https://item.szlcsc.com/datasheet/TPS563201DDCR/117846.html | LCSC | yes |  |  |  |  | Function:Step-down type Voltage - Supply:4.5V~17V Voltage - Supply:4.5V~17V Output Voltage:768mV~7V Output Voltage:768mV~7V Output Current:3A Frequency - Switching:580kHz Frequency - Switching:580kHz Operating Temperature:-40℃~+125℃@(TJ) Operating Tempera | gge6 | [6 empty] | -40℃~+125℃@(TJ) | [30 empty] | 768mV~7V | Step-down type
U7 | AP2112K-3.3TRG1_C23380830 | SOT-23-5_L2.9-W1.6-P0.95-LS2.8-BR | 54.706mm | -51.16mm | 54.706mm | -51.16mm | 55.656mm | -50.06mm | 5 | T | 90 | Yes | AP2112K-3.3TRG1 | AP2112K-3.3TRG1 | SOT-23-5_L2.9-W1.6-P0.95-LS2.8-BR | 3.3V 600mA 5.5V | TECH PUBLIC(台舟) | C23380830 | AP2112K-3.3TRG1 | SOT-23-5 | Extended Part | https://item.szlcsc.com/datasheet/AP2112K-3.3TRG1/25111500.html | LCSC | yes |  |  |  |  | Output Configuration:Positive Voltage - Supply:5.5V Output Voltage:3.3V Output Voltage:3.3V Output Current:600mA Power Supply Rejection Ratio (PSRR):75dB@(1kHz) Voltage Dropout:320mV@(600mA) standby current:10uA Noise:- Features:Enable control；Over Curren | gge7 | [6 empty] | -40℃~+85℃@(Ta) | [30 empty] | 3.3V
U8 | B3B-XH-A(LF)(SN) | CONN-TH_3P-P2.50_A2501WV2-3P | 79.121mm | -70.866mm | 79.121mm | -70.866mm | 79.121mm | -68.366mm | 3 | T | 270 | No | B3B-XH-A(LF)(SN) | B3B-XH-A(LF)(SN) | CONN-TH_3P-P2.50_A2501WV2-3P | 1x3P 间距:2.5mm 直插 系列:XH | JST | C144394 | B3B-XH-A(LF)(SN) | 插件,P=2.5mm | Extended Part | https://item.szlcsc.com/datasheet/B3B-XH-A(LF)(SN)/155726.html | LCSC | yes |  |  | 250V |  | Pins Structure:1x3P Pitch:2.5mm Mounting Type:Through Hole Reference Series:XH Number of Pins:3P Number of Rows:1 Number of PINs Per Row:3 Row Spacing:- Current Rating:3A Contact Material:Brass Contact Plating:Tin Operating Temperature:-25℃~+85℃ Operating | gge11 |  |  |  |  | K Pin |  | -25℃~+85℃ | [8 empty] | 1x3P | 2.5mm | Through Hole | XH | 3P | 1 | 3 | - | 3A | Brass | Tin | PA66 | UL94V-0 |  |  | 5.75mm
U9 | B3B-XH-A(LF)(SN) | CONN-TH_3P-P2.50_A2501WV2-3P | 78.232mm | -59.055mm | 78.232mm | -59.055mm | 78.232mm | -61.555mm | 3 | T | 90 | No | B3B-XH-A(LF)(SN) | B3B-XH-A(LF)(SN) | CONN-TH_3P-P2.50_A2501WV2-3P | 1x3P 间距:2.5mm 直插 系列:XH | JST | C144394 | B3B-XH-A(LF)(SN) | 插件,P=2.5mm | Extended Part | https://item.szlcsc.com/datasheet/B3B-XH-A(LF)(SN)/155726.html | LCSC | yes |  |  | 250V |  | Pins Structure:1x3P Pitch:2.5mm Mounting Type:Through Hole Reference Series:XH Number of Pins:3P Number of Rows:1 Number of PINs Per Row:3 Row Spacing:- Current Rating:3A Contact Material:Brass Contact Plating:Tin Operating Temperature:-25℃~+85℃ Operating | gge12 |  |  |  |  | K Pin |  | -25℃~+85℃ | [8 empty] | 1x3P | 2.5mm | Through Hole | XH | 3P | 1 | 3 | - | 3A | Brass | Tin | PA66 | UL94V-0 |  |  | 5.75mm
U10 | B3B-XH-A(LF)(SN) | CONN-TH_3P-P2.50_A2501WV2-3P | 84.836mm | -58.928mm | 84.836mm | -58.928mm | 84.836mm | -61.428mm | 3 | T | 90 | No | B3B-XH-A(LF)(SN) | B3B-XH-A(LF)(SN) | CONN-TH_3P-P2.50_A2501WV2-3P | 1x3P 间距:2.5mm 直插 系列:XH | JST | C144394 | B3B-XH-A(LF)(SN) | 插件,P=2.5mm | Extended Part | https://item.szlcsc.com/datasheet/B3B-XH-A(LF)(SN)/155726.html | LCSC | yes |  |  | 250V |  | Pins Structure:1x3P Pitch:2.5mm Mounting Type:Through Hole Reference Series:XH Number of Pins:3P Number of Rows:1 Number of PINs Per Row:3 Row Spacing:- Current Rating:3A Contact Material:Brass Contact Plating:Tin Operating Temperature:-25℃~+85℃ Operating | gge13 |  |  |  |  | K Pin |  | -25℃~+85℃ | [8 empty] | 1x3P | 2.5mm | Through Hole | XH | 3P | 1 | 3 | - | 3A | Brass | Tin | PA66 | UL94V-0 |  |  | 5.75mm
U11 | B3B-XH-A(LF)(SN) | CONN-TH_3P-P2.50_A2501WV2-3P | 70.993mm | -76.962mm | 70.993mm | -76.962mm | 70.993mm | -74.462mm | 3 | T | 270 | No | B3B-XH-A(LF)(SN) | B3B-XH-A(LF)(SN) | CONN-TH_3P-P2.50_A2501WV2-3P | 1x3P 间距:2.5mm 直插 系列:XH | JST | C144394 | B3B-XH-A(LF)(SN) | 插件,P=2.5mm | Extended Part | https://item.szlcsc.com/datasheet/B3B-XH-A(LF)(SN)/155726.html | LCSC | yes |  |  | 250V |  | Pins Structure:1x3P Pitch:2.5mm Mounting Type:Through Hole Reference Series:XH Number of Pins:3P Number of Rows:1 Number of PINs Per Row:3 Row Spacing:- Current Rating:3A Contact Material:Brass Contact Plating:Tin Operating Temperature:-25℃~+85℃ Operating | gge14 |  |  |  |  | K Pin |  | -25℃~+85℃ | [8 empty] | 1x3P | 2.5mm | Through Hole | XH | 3P | 1 | 3 | - | 3A | Brass | Tin | PA66 | UL94V-0 |  |  | 5.75mm
U12 | ABM8-272-T3_C20625731 | CRYSTAL-SMD_4P-L3.2-W2.5-BL | 59.261mm | -46.633mm | 59.261mm | -46.633mm | 60.111mm | -47.733mm | 4 | T | 90 | Yes | 12MHz | 12MHz | CRYSTAL-SMD_4P-L3.2-W2.5-BL | 12MHz ±30ppm 10pF | ABRACON | C20625731 | ABM8-272-T3 | SMD3225-4P | Extended Part | https://item.szlcsc.com/datasheet/ABM8-272-T3/22032038.html | LCSC | yes | 12MHz |  |  |  | Type:Crystal Oscillator Frequency:12MHz Normal temperature Frequency Tolerance:±30ppm Normal temperature Frequency Tolerance:±30ppm Load Capacitance:10pF Frequency Stability:±30ppm Frequency Stability:±30ppm Equivalent Series Resistance(ESR):50Ω Operating | gge17 | [6 empty] | -40℃~+85℃ | [28 empty] | 10pF | ±30ppm
U13 | SS-12D00-G3 | SW-TH_3P-L8.8-W3.9-P2.50_SS12D00G3 | 78.867mm | -47.244mm | 78.867mm | -47.244mm | 78.867mm | -44.744mm | 3 | T | 270 | No | SS-12D00-G3 | SS-12D00-G3 | SW-TH_3P-L8.8-W3.9-P2.50_SS12D00G3 | 大型拨动开关 | SOFNG(硕方) | C22355741 | SS-12D00-G3 | 插件-3P,8.8x3.9mm | Extended Part | https://item.szlcsc.com/datasheet/SS-12D00-G3/23787622.html | LCSC | yes |  |  |  |  | Circuit:SPDT Actuator Style:Rectangular Columnar Termination Style:PC Pin Length:8.8mm Width:3.9mm Switch Height:7.2mm Mounting Type:Through Hole Actuator Color:Black Operating Temperature:-35℃~+75℃ Operating Temperature:-35℃~+75℃ | gge26 | [6 empty] | -35℃~+75℃ | [10 empty] | Through Hole | [13 empty] | 8.8mm | 3.9mm | PC Pin | SPDT
USBC1 | TYPE-C-31-M-12 | USB-C_SMD-TYPE-C-31-M-12_1 | 36.195mm | -55.88mm | 36.195mm | -55.88mm | 37.901mm | -60.205mm | 16 | T | 270 | No | TYPE-C-31-M-12 | TYPE-C-31-M-12 | USB-C_SMD-TYPE-C-31-M-12_1 | Type-C 母 卧贴 | 韩国韩荣 | C165948 | TYPE-C-31-M-12 | SMD | Extended Part | https://item.szlcsc.com/datasheet/TYPE-C-31-M-12/177331.html | LCSC | yes |  |  | 20V |  | Connector Type:Type-C Protocol Standard:- Gender:Female Mounting Type:Surface Mount, Right Angle Number of Contacts:16P Number of Ports:1 Current Rating-Power:5A Voltage Rating:20V Connect-Disconnect Life:10,000 cycles Length:7.35mm Operating Temperature: | gge8 |  |  | Type-C |  |  |  | -30℃~+80℃ | [10 empty] | Surface Mount, Right Angle | [13 empty] | 7.35mm
R10 | LR2512DS-3W-10mR-1% | R2512 | 71.12mm | -50.038mm | 71.12mm | -50.038mm | 74.186mm | -50.038mm | 2 | T | 180 | Yes | 10mΩ | 10mΩ | R2512_L6.3-W3.2-H0.6 | 10mΩ ±1% 3W | Milliohm(毫欧) | C500740 | LR2512DS-3W-10mR-1% | 2512 | Extended Part | https://atta.szlcsc.com/upload/public/pdf/source/20211008/27BCB003066C6550DC06C87D8395239C.pdf | LCSC | yes | 10mΩ | ±1% |  | ±25ppm/℃ | Type:Current Sensing Resistors Resistance:10mΩ Tolerance:±1% Tolerance:±1% Power(Watts): Temperature Coefficient:±25ppm/℃ Temperature Coefficient:±25ppm/℃ Mounting Sytle:Surface Mount | gge52