## BOM
DESKTOP WIND TUNNEL — BILL OF MATERIALS
Eiffel-type open-circuit tunnel · 120 mm fan · 70 cm length · 200 mm inlet · 100 mm test section ¦ STATUS KEY: 🟢 Already owned 🔵 3D Print 🛒 Buy
# | Part / Item | Qty | Unit | Est. £ | Line £ | Status | Notes & Search Term
ALREADY OWNED (zero cost)
1 | 120 mm PC axial fan | 1 | unit | 0 | 0 | 🟢 Owned | You have this — check CFM rating on label, aim ≥ 70 CFM
2 | 12 V battery | 1 | unit | 0 | 0 | 🟢 Owned | You have this — verify it can deliver ≥ 2 A continuous
3 | 3D printer + filament (PETG) | 1 | unit | 0 | 0 | 🟢 Owned | Use PETG for heat & warp resistance in all printed parts
4 | Acrylic sheet (3–4 mm) | 1 | lot | 0 | 0 | 🟢 Owned | Side panels, top/bottom of tunnel box — cut to size
3D PRINTED PARTS — search terms for Printables / Thingiverse / Makerworld
5 | Bell-mouth inlet (200 mm → 155 mm) | 1 | print | 0 | 0 | 🔵 3D Print | Search: "wind tunnel bell mouth inlet 200mm" — elliptical profile, ~80 mm deep
6 | Honeycomb flow straightener insert | 1 | print | 0 | 0 | 🔵 3D Print | Search: "wind tunnel honeycomb insert" — 6 mm hex cells, fits 155 mm duct
7 | Contraction cone (155 mm → 120 mm) | 1 | print | 0 | 0 | 🔵 3D Print | Search: "wind tunnel contraction nozzle" — 5th-order polynomial profile, 4:1 area ratio
8 | Test section rear wall + sting port | 1 | print | 0 | 0 | 🔵 3D Print | Search: "wind tunnel model mount sting" — 8 mm centre hole, bolt flange for acrylic tube
9 | Test section front end-cap | 1 | print | 0 | 0 | 🔵 3D Print | Search: "wind tunnel end cap flange" — slip fit onto 120 mm acrylic tube, open centre
10 | Diffuser (120 mm → 155 mm) | 1 | print | 0 | 0 | 🔵 3D Print | Search: "wind tunnel diffuser 7 degree" — ≤7° half-angle, 110 mm long
11 | Fan mount / shroud (120 mm) | 1 | print | 0 | 0 | 🔵 3D Print | Search: "120mm fan duct mount flange" — square-to-round, bolt holes match fan corners
12 | Sting mount rod clamp (for rocket) | 1 | print | 0 | 0 | 🔵 3D Print | Search: "model rocket sting mount clamp" — saddle clamp for 8 mm rod, adjustable angle
13 | PWM controller housing / panel | 1 | print | 0 | 0 | 🔵 3D Print | Search: "electronics enclosure PWM module" — pocket for 38×26 mm PWM board + knob hole
BUY — TUNNEL STRUCTURE
14 | Acrylic tube 120 mm OD × 2 mm wall | 1 | 200mm | 6 | 6 | 🛒 Buy | Test section tube — clear, 120 mm OD × ~200 mm length. Search: "clear acrylic tube 120mm OD"
15 | MDF sheet 6 mm | 1 | A2 | 4.5 | 4.5 | 🛒 Buy | Tunnel box side panels (cut to ~700 × 200 mm). DIY store offcut is fine
16 | Foam weatherstrip tape 10 mm × 3 mm | 2 | metre | 2 | 4 | 🛒 Buy | Seal all panel joints airtight — any hardware store draught-excluder foam strip
17 | Hot glue sticks | 1 | pack | 2 | 2 | 🛒 Buy | Internal seaming of printed parts to MDF — 11 mm sticks
BUY — FLOW CONDITIONING (most critical)
18 | Aluminium honeycomb sheet 6 mm cell | 1 | 150×150mm | 5 | 5 | 🛒 Buy | Search: "aluminium honeycomb core 6mm cell" — cut to 155 mm circle. MOST IMPORTANT item
19 | Wire mesh / fly screen (1 mm grid) | 1 | 300×300mm | 3 | 3 | 🛒 Buy | 2 layers behind honeycomb. Search: "stainless woven wire mesh 1mm" or window screen mesh
BUY — ELECTRONICS
20 | PWM fan speed controller module | 1 | unit | 3.5 | 3.5 | 🛒 Buy | Search: "DC PWM speed controller 12V 3A" — sets fan RPM via knob. ~38×26 mm board
21 | DC power connector (XT60 or barrel) | 2 | unit | 1.5 | 3 | 🛒 Buy | Match your battery connector. Search: "XT60 male female pair" or "5.5mm barrel connector"
22 | Hookup wire 22 AWG | 1 | metre | 1 | 1 | 🛒 Buy | Fan to PWM module wiring. Red + black, 22 AWG, any electronics supplier
BUY — INSTRUMENTATION
23 | Pitot-static tube (4 mm brass tube) | 1 | 200mm | 1.5 | 1.5 | 🛒 Buy | 4 mm OD brass tube, bent 90°. Search: "4mm brass tube hobby" — cut & bend yourself
24 | Silicone tube 4 mm ID | 0.5 | metre | 1 | 0.5 | 🛒 Buy | Connects pitot tube to manometer. Search: "silicone tubing 4mm ID"
25 | Digital differential manometer | 1 | unit | 14 | 14 | 🛒 Buy | Search: "digital manometer dual port" — reads ±200 Pa range, USB power OK
26 | Sewing thread (tufts) | 1 | reel | 1 | 1 | 🛒 Buy | Glue 50 mm lengths to rocket surface to visualise flow. Any colour. Free from a sewing kit
BUY — HARDWARE & FASTENERS
27 | M3 × 12 mm socket-head bolts | 20 | unit | 2.5 | 50 | 🛒 Buy | Panel assembly + fan mount. M3 × 12 mm, stainless or zinc
28 | M3 hex nuts | 20 | unit | 1 | 20 | 🛒 Buy | Pairs with above. Nyloc preferred to resist vibration
29 | M3 washers | 20 | unit | 0.8 | 16 | 🛒 Buy | Distribute load on MDF and printed parts
30 | 8 mm aluminium rod (sting) | 1 | 300mm | 2.5 | 2.5 | 🛒 Buy | Rocket sting mount. Search: "8mm aluminium round bar" — cut to ~300 mm
31 | M8 nut + washer (sting retention) | 2 | unit | 0.5 | 1 | 🛒 Buy | Clamps sting rod at rear wall. Standard M8 nut × 2 + washer
32 | Sandpaper 120 + 240 grit | 1 | pack | 2 | 2 | 🛒 Buy | Sand inner tunnel surfaces smooth to reduce wall drag
33 | Spray filler primer | 1 | can | 5 | 5 | 🛒 Buy | Seal MDF inner surfaces. Sand flush — internal surface finish matters for flow quality
ESTIMATED TOTAL SPEND (parts to buy) |  |  |  |  | 145.5
NOTES: All 3D printed parts in PETG (not PLA — fans generate heat). Contraction cone is the hardest print — slice at 0.15 mm layer, 4 walls, 40% infill. Seal all printed-to-panel joints with hot glue before sanding flush. Fan wiring: red → PWM OUT+, black → PWM OUT−, no need for fan tach wire.